## Design_1.0
Reviewed | Implemented
|  | Current State | [6 empty] | Next State
|  |  | Internal State Variable | [6 empty] | Internal State Variable
|  | Machine Mode | N Idle | N Waiting | N Computing | Queue Size | Event | Event Input | Machine Mode | N Idle | N Waiting | N Computing | Queue Size | Outputs | Test name
Initial |  | Idle | N_max | 0 | 0 | 0 | n/a | n/a | n/a | n/a | n/a | n/a | n/a | All threads waiting on activateThread | TestInitialState
|  | Idle | any | any | any | N_Q > 0 | any | n/a | n/a | n/a | n/a | n/a | n/a | Throw error - By specifications | Internally
|  | Idle | N_i < N_max | N_w > 0 | N_c > 0 | 0 | any | n/a | n/a | n/a | n/a | n/a | n/a | Throw error - By specifications | Internally
|  | Idle | N_max | 0 | 0 | 0 | startTask(i) | i > N_max | n/a | n/a | n/a | n/a | n/a | Throw error - no more available threads in team | TestIdleErrors
|  | Idle | N_max | 0 | 0 | 0 | startTask(i) | 0 <= i <= N_max | Running_Open | N_max | 0 | 0 | 0 | Set N_to_activate = i and emit activateThread event i times | Many
|  | Idle | N_max | 0 | 0 | 0 | increaseThreadCount(i) | i = 0 | n/a | n/a | n/a | n/a | n/a | Throw error - no more available threads in team | TestIdleErrors
|  | Idle | N_max | 0 | 0 | 0 | increaseThreadCount(i) | i > N_max | n/a | n/a | n/a | n/a | n/a | Throw error - adding more threads than in team | TestIdleErrors
|  | Idle | N_max | 0 | 0 | 0 | increaseThreadCount(i) | 0 < i <= N_max | Idle | N_max | 0 | 0 | 0 | Call increaseThreadCount(i) of Thread Subscriber if exists | TestIdleForwardsThreads
|  | Idle | N_max | 0 | 0 | 0 | enqueue(W) | any W | n/a | n/a | n/a | n/a | n/a | Throw error - adding work in Idle is prohibited | TestIdleErrors
|  | Idle | N_max | 0 | 0 | 0 | closeTask() | n/a | n/a | n/a | n/a | n/a | n/a | Throw error - cannot close a queue if machine isn't running | TestIdleErrors
|  | Idle | N_max | 0 | 0 | 0 | activateThread | n/a | Idle | N_max | 0 | 0 | 0 | Call increaseThreadCount(1) of Thread Subscriber if exists and wait for activateThread | Do not know how to test directly
|  | Idle | N_max | 0 | 0 | 0 | transitionThread | n/a | Idle | N_max | 0 | 0 | 0 | Nothing | Do not know how to test directly
|  | Idle | N_max | 0 | 0 | 0 | computationFinished | n/a | Idle | N_max | 0 | 0 | 0 | IMPOSSIBLE: this event is triggered by a computing thread => N_c > 0 | Do not know how to test directly
|  | Running_Open | any | any | any | any | startTask(i) | any i | n/a | n/a | n/a | n/a | n/a | Throw error - cannot start task until this task finishes | TestRunningOpenErrors
|  | Running_Open | any | any | any | any | increaseThreadCount(i) | i = 0 | n/a | n/a | n/a | n/a | n/a | Throw error - no sense in adding zero threads | TestRunningOpenErrors
|  | Running_Open | N_i >= 0 | any | any | any | increaseThreadCount(i) | i > 0 and i > N_i | n/a | n/a | n/a | n/a | n/a | Throw error - no more available threads in team | TestRunningOpenErrors
|  | Running_Open | N_i > 0 | N_w >= 0 | N_c >= 0 | N_Q >= 0 | increaseThreadCount(i) | 0 < i <= N_i | Running_Open | N_i | N_w | N_c | N_Q | Increment N_to_activate by i and emit activateThread event i times | TestRunningOpenIncreaseThreads
|  | Running_Open | N_i >= 0 | N_w >= 0 | N_c >= 0 | N_Q >= 0 | enqueue(W) | any W | Running_Open | N_i | N_w | N_c | N_Q+1 > 0 | Enqueue given unit of work W and emit transitionThread once | TestRunningOpenEnqueue
|  | Running_Open | N_max | 0 | 0 | 0 | closeTask() | n/a | Idle | N_max | 0 | 0 | 0 | Call closeTask() of Work Subscriber if it exists | TestNoWorkNoThreads
[14 empty] | Broadcast unblockWaitThread signal to wake all threads that called wait() if any | Not tested yet
|  | Running_Open | N_i < N_max | N_w >= 0 | N_c >= 0 | 0 | closeTask() | n/a | Running_NoMoreWork | N_i | N_w | N_c | 0 | Transition Mode and then broadcast to all waiting threads the transitionThread signal | TestNoWork
|  | Running_Open | N_i <= N_max | N_w >= 0 | N_c >= 0 | N_Q > 0 | closeTask() | n/a | Running_Closed | N_i | N_w | N_c | N_Q | Nothing | Many
|  | Running_Open | 0 | any | any | any | activateThread | n/a | n/a | n/a | n/a | n/a | n/a | IMPOSSIBLE: THIS WOULD LEAD TO THREAD RESOURCE LOSS! See specifications. | Do not know how to test directly
|  | Running_Open | N_i > 0 | N_w >= 0 | N_c >= 0 | 0 | activateThread | n/a | Running_Open | N_i-1 >= 0 | N_w+1 | N_c | 0 | Thread activated and waiting on transitionThread signal | TestRunningOpenIncreaseThreads
|  | Running_Open | N_i > 0 | N_w >= 0 | N_c >= 0 | N_Q > 0 | activateThread | n/a | Running_Open | N_i-1 >= 0 | N_w | N_c+1 | N_Q-1 >= 0 | New computing thread dequeued single unit of work | TestRunningOpenIncreaseThreads
[14 empty] | New computing thread applies task to dequeued unit of work and therefore blocks | TestRunningOpenIncreaseThreads
|  | Running_Open | N_i >= 0 | 0 | N_c >= 0 | N_Q >= 0 | transitionThread | n/a | Running_Open | N_i | 0 | N_c | N_Q | Nothing | Nothing to test
|  | Running_Open | N_i >= 0 | N_w > 0 | N_c >= 0 | 0 | transitionThread | n/a | Running_Open | N_i | N_w | N_c | 0 | Thread waits on transitionThread signal | Do not know how to test directly
|  | Running_Open | N_i >= 0 | N_w > 0 | N_c >= 0 | N_Q > 0 | transitionThread | n/a | Running_Open | N_i | N_w-1 >= 0 | N_c+1 > 0 | N_Q-1 >= 0 | Responding thread dequeued single unit of work | TestRunningOpenEnqueue
[14 empty] | Responding thread applies task to dequeued unit of work and therefore blocks | TestRunningOpenEnqueue
|  | Running_Open | any | any | 0 | any | computationFinished | n/a | n/a | n/a | n/a | n/a | n/a | IMPOSSIBLE: this event is triggered by a computing thread => N_c > 0 | Nothing to test
|  | Running_Open | N_i >= 0 | N_w >= 0 | N_c > 0 | 0 | computationFinished | n/a | Running_Open | N_i | N_w+1 > 0 | N_c-1 >= 0 | 0 | Thread enqueues finished unit of work with Work Subscriber if exists | Not yet tested!
[14 empty] | Thread waits on transitionThread signal | TestRunningOpenEnqueue
|  | Running_Open | N_i >= 0 | N_w >= 0 | N_c > 0 | N_Q > 0 | computationFinished | n/a | Running_Open | N_i | N_w | N_c | N_Q-1 >= 0 | Thread that just finished work enqueues finished unit of work with Work Subscriber if exists | TestRunningOpenEnqueue
[14 empty] | Thread that just finished work dequeues single unit of work | TestRunningOpenEnqueue
[14 empty] | Thread that just finished work applies task to dequeued unit of work and therefore blocks | TestRunningOpenEnqueue
|  | Running_Closed | any | any | any | 0 | any | n/a | n/a | n/a | n/a | n/a | n/a | Throw error: THIS WOULD LEAD TO DEADLOCK. See specifications. | Internally
|  | Running_Closed | any | any | any | N_Q > 0 | startTask(i) | any i | n/a | n/a | n/a | n/a | n/a | Throw error - cannot start task until this task finishes | TestRunningClosedErrors
|  | Running_Closed | any | any | any | N_Q > 0 | increaseThreadCount(i) | i = 0 | n/a | n/a | n/a | n/a | n/a | Throw error - no sense in adding zero threads | TestRunningClosedErrors
|  | Running_Closed | N_i >= 0 | any | any | N_Q > 0 | increaseThreadCount(i) | i > 0 and i > N_i | n/a | n/a | n/a | n/a | n/a | Throw error - no more available threads in team | TestRunningClosedErrors
|  | Running_Closed | N_i > 0 | N_w >= 0 | N_c >= 0 | N_Q > 0 | increaseThreadCount(i) | 0 < i <= N_i | Running_Closed | N_i | N_w | N_c | N_Q | Increment N_to_activate by min(i, N_Q) and emit activateThread event min(i, N_Q) times | TestIdleForwardsThreads
[14 empty] | If i > N_Q call increaseThreadCount(i - N_Q) of ThreadSubscriber if exists | TestIdleForwardsThreads
|  | Running_Closed | any | any | any | N_Q > 0 | enqueue(W) | any W | n/a | n/a | n/a | n/a | n/a | Throw error - cannot add work unless queue is open | TestRunningClosedErrors
|  | Running_Closed | any | any | any | N_Q > 0 | closeTask() | n/a | n/a | n/a | n/a | n/a | n/a | Throw error - queue is already closed | TestRunningClosedErrors
|  | Running_Closed | 0 | any | any | N_Q > 0 | activateThread | n/a | n/a | n/a | n/a | n/a | n/a | IMPOSSIBLE: THIS WOULD LEAD TO THREAD RESOURCE LOSS! See specifications. | Do not know how to test directly
|  | Running_Closed | N_i > 0 | N_w >= 0 | N_c >= 0 | 1 | activateThread | n/a | Running_NoMoreWork | N_i-1 >= 0 | N_w | N_c+1 > 0 | 0 | New compute thread dequeues single unit of work | TestRunningClosedActivation
[14 empty] | New compute thread transitions Mode and then broadcast to all waiting threads the transitionThread signal | Do not know how to test directly
[14 empty] | New compute thread applies task to dequeued unit of work and therefore blocks | TestRunningClosedActivation
|  | Running_Closed | N_i > 0 | N_w >= 0 | N_c >= 0 | N_Q > 1 | activateThread | n/a | Running_Closed | N_i-1 >= 0 | N_w | N_c+1 > 0 | N_Q-1 > 0 | New compute thread dequeues single unit of work | TestRunningClosedActivation
[14 empty] | New compute thread applies task to dequeued unit of work and therefore blocks | TestRunningClosedActivation
|  | Running_Closed | N_i >= 0 | 0 | N_c >= 0 | N_Q > 0 | transitionThread | n/a | Running_Closed | N_i | 0 | N_c | N_Q | Nothing | Nothing to test
|  | Running_Closed | N_i >= 0 | N_w > 0 | N_c >= 0 | 1 | transitionThread | n/a | Running_NoMoreWork | N_i | N_w-1 >= 0 | N_c+1 > 0 | 0 | Receiving thread dequeues single unit of work | Do not know how to test directly
[14 empty] | Receiving thread transitions Mode and then broadcast to all waiting threads the transitionThread signal | Do not know how to test directly
[14 empty] | Receiving thread applies task to dequeued unit of work and therefore blocks | Do not know how to test directly
|  | Running_Closed | N_i >= 0 | N_w > 0 | N_c >= 0 | N_Q > 1 | transitionThread | n/a | Running_Closed | N_i | N_w-1 >= 0 | N_c+1 > 0 | N_Q-1 > 0 | Receiving thread dequeues single unit of work | Do not know how to test directly
[14 empty] | Receiving thread applies task to dequeued unit of work and therefore blocks | Do not know how to test directly
|  | Running_Closed | any | any | 0 | N_Q > 0 | computationFinished | n/a | n/a | n/a | n/a | n/a | n/a | IMPOSSIBLE: this event is triggered by a computing thread => N_c > 0 | Nothing to test
|  | Running_Closed | 0 <= N_i < N_max | N_w >= 0 | N_c > 0 | 1 | computationFinished | n/a | Running_NoMoreWork | N_i | N_w | N_c | 0 | Thread that just finished work enqueues finished unit of work with Work Subscriber if exists | TestRunningClosedWorkPub
[14 empty] | Thread that just finished work dequeues single unit of work | TestRunningClosedWorkPub
[14 empty] | Thread that just finished work transitions Mode and then broadcast to all threads the transitionThread signal | Do not know how to test directly
[14 empty] | Thread that just finished work applies task to dequeued unit of work and therefore blocks | TestRunningClosedWorkPub
|  | Running_Closed | 0 <= N_i < N_max | N_w >= 0 | N_c > 0 | N_Q > 1 | computationFinished | n/a | Running_Closed | N_i | N_w | N_c | N_Q-1 > 0 | Thread that just finished work enqueues finished unit of work with Work Subscriber if exists | TestRunningClosedWorkPub
[14 empty] | Thread that just finished work dequeues single unit of work | TestRunningClosedWorkPub
[14 empty] | Thread that just finished work applies task to dequeued unit of work and therefore blocks | TestRunningClosedWorkPub
|  | Running_NoMoreWork | N_i = N_max | any | any | any | any | n/a | n/a | n/a | n/a | n/a | n/a | Throw error: NEED AT LEAST ONE THREAD TO TRANSITION TO IDLE. See specifications. | Internally
|  | Running_NoMoreWork | N_i < N_max | any | any | N_Q > 0 | any | n/a | n/a | n/a | n/a | n/a | n/a | Throw error - there should be no pending work | Internally
|  | Running_NoMoreWork | N_i < N_max | any | any | 0 | startTask(i) | any i | n/a | n/a | n/a | n/a | n/a | Throw error - cannot start task until this task finishes | TestRunningNoMoreWorkErrors
|  | Running_NoMoreWork | N_i < N_max | any | any | 0 | increaseThreadCount(i) | i = 0 | n/a | n/a | n/a | n/a | n/a | Throw error - no sense in adding zero threads | TestRunningNoMoreWorkErrors
|  | Running_NoMoreWork | N_i < N_max | any | any | 0 | increaseThreadCount(i) | i > 0 and i > N_i | n/a | n/a | n/a | n/a | n/a | Throw error - no more available threads in team | TestRunningNoMoreWorkErrors
|  | Running_NoMoreWork | 0 < N_i < N_max | N_w >= 0 | N_c >= 0 | 0 | increaseThreadCount(i) | 0 < i <= N_i | Running_NoMoreWork | N_i | N_w | N_c | 0 | Call increaseThreadCount(i) of Thread Subscriber if exists | TestRunningNoMoreWorkForward
|  | Running_NoMoreWork | N_i < N_max | any | any | 0 | enqueue(W) | any W | n/a | n/a | n/a | n/a | n/a | Throw error - cannot add work unless queue is open | TestRunningNoMoreWorkErrors
|  | Running_NoMoreWork | N_i < N_max | any | any | 0 | closeTask() | n/a | n/a | n/a | n/a | n/a | n/a | Throw error - queue is already closed | TestRunningNoMoreWorkErrors
|  | Running_NoMoreWork | 0 | any | any | 0 | activateThread | n/a | n/a | n/a | n/a | n/a | n/a | IMPOSSIBLE: THIS WOULD LEAD TO THREAD RESOURCE LOSS! See specifications. | Do not know how to test directly
|  | Running_NoMoreWork | 0 < N_i < N_max | N_w >= 0 | N_c >= 0 | 0 | activateThread | n/a | Running_NoMoreWork | N_i | N_w | N_c | 0 | Call increaseThreadCount(1) of Thread Subscriber if exists and wait for activateThread | Do not know how to test directly
|  | Running_NoMoreWork | N_i < N_max | 0 | N_c > 0 | 0 | transitionThread | n/a | Running_NoMoreWork | N_i | 0 | N_c | 0 | Nothing | Nothing to test
|  | Running_NoMoreWork | N_i < N_max-1 | 1 | N_c > 0 | 0 | transitionThread | n/a | Running_NoMoreWork | N_i+1 < N_max | 0 | N_c | 0 | Call increaseThreadCount(1) of Thread Subscriber if exists | TestRunningNoMoreWorkTransition
[14 empty] | Receiving thread waits on activateThread | TestRunningNoMoreWorkTransition
|  | Running_NoMoreWork | N_max-1 | 1 | 0 | 0 | transitionThread | n/a | Idle | N_max | 0 | 0 | 0 | Call closeTask() of Work Subscriber if it exists | Do not know how to test directly
[14 empty] | Call increaseThreadCount(1) of Thread Subscriber if exists | Do not know how to test directly
[14 empty] | Broadcast unblockWaitThread signal to wake all threads that called wait() if any | Do not know how to test directly
[14 empty] | Waits on activateThread signal | Do not know how to test directly
|  | Running_NoMoreWork | N_i < N_max-1 | N_w > 1 | N_c >= 0 | 0 | transitionThread | n/a | Running_NoMoreWork | N_i+1 < N_max | N_w-1 >= 1 | N_c | 0 | Call increaseThreadCount(1) of Thread Subscriber if exists | TestRunningNoMoreWorkTransition
[14 empty] | Receiving thread waits on activateThread | TestRunningNoMoreWorkTransition
|  | Running_NoMoreWork | N_i < N_max | N_w > 0 | 0 | 0 | computationFinished | n/a | n/a | n/a | n/a | n/a | n/a | IMPOSSIBLE: this event is triggered by a computing thread => N_c > 0 | Nothing to test
|  | Running_NoMoreWork | N_i < N_max-1 | N_w > 0 | N_c > 0 | 0 | computationFinished | n/a | Running_NoMoreWork | N_i+1 < N_max | N_w | N_c-1 >= 0 | 0 | Thread that just finished work enqueues finished unit of work with Work Subscriber if exists | Do not know how to test directly
[14 empty] | Call increaseThreadCount(1) of Thread Subscriber if exists | Do not know how to test directly
[14 empty] | Thread waits on activateThread signal | Do not know how to test directly
|  | Running_NoMoreWork | N_i < N_max-1 | 0 | N_c > 1 | 0 | computationFinished | n/a | Running_NoMoreWork | N_i+1 < N_max | 0 | N_c-1 > 0 | 0 | Thread that just finished work enqueues finished unit of work with Work Subscriber if exists | TestRunningNoMoreWorkTransition
[14 empty] | Call increaseThreadCount(1) of Thread Subscriber if exists | TestRunningNoMoreWorkTransition
[14 empty] | Thread waits on activateThread signal | TestRunningNoMoreWorkTransition
|  | Running_NoMoreWork | N_max-1 | 0 | 1 | 0 | computationFinished | n/a | Idle | N_max | 0 | 0 | 0 | Thread that just finished work enqueues finished unit of work with Work Subscriber if exists | TestRunningNoMoreWorkTransition
[14 empty] | Call closeTask() of Work Subscriber if it exists | TestRunningNoMoreWorkTransition
[14 empty] | Call increaseThreadCount(1) of Thread Subscriber if exists | TestRunningNoMoreWorkTransition
[14 empty] | Broadcast unblockWaitThread signal to wake all threads that called wait() if any | TestRunningNoMoreWorkTransition
[14 empty] | Waits on activateThread signal | TestRunningNoMoreWorkTransition