## Design_1.0
FSMs are based on the idea that all work finishes at transitions. Therefore, we transition modes and *then* emit signals as the final step in the transition so that we eliminate the possibility that threads could receive the signal before the transition finishes
Reviewed | Implemented | Under Test | At all times, N Actually Idle + N Waiting + N Computing + N Terminating = N_max
|  |  | Current State | [6 empty] | Next State
|  |  |  | Internal State Variable | [6 empty] | Internal State Variable
|  |  | Machine Mode | N Idle | N Waiting | N Computing | Queue Size | Event | Event Input | Machine Mode | N Idle | N Waiting | N Computing | Queue Size | Outputs | Notes
Initial |  |  | Idle | N_max | 0 | 0 | 0 | n/a | n/a | n/a | n/a | n/a | n/a | n/a | All threads waiting on activateThread
|  |  | Idle | any | any | any | N_Q > 0 | any | n/a | n/a | n/a | n/a | n/a | n/a | Throw error - By requirement | Satisfaction of Req proven
|  |  | Idle | N_i < N_max | N_w > 0 | N_c > 0 | 0 | any | n/a | n/a | n/a | n/a | n/a | n/a | Throw error - By requirement | Satisfaction of Req proven
|  |  | Idle | N_max | 0 | 0 | 0 | startTask(i) | i > N_max | n/a | n/a | n/a | n/a | n/a | Throw error - no more available threads in team
|  |  | Idle | N_max | 0 | 0 | 0 | startTask(i) | 0 <= i <= N_max | Running_Open | N_max | 0 | 0 | 0 | Set N_to_activate = i and emit activateThread event i times
|  |  | Idle | N_max | 0 | 0 | 0 | increaseThreadCount(i) | i = 0 | n/a | n/a | n/a | n/a | n/a | Throw error - no more available threads in team
|  |  | Idle | N_max | 0 | 0 | 0 | increaseThreadCount(i) | i > 1 and i > N_i | n/a | n/a | n/a | n/a | n/a | Throw error - adding more threads than in team
|  |  | Idle | N_max | 0 | 0 | 0 | increaseThreadCount(i) | 0 < i <= N_i | Idle | N_max | 0 | 0 | 0 | Call increaseThreadCount(i) of Thread Subscriber if exists
|  |  | Idle | N_max | 0 | 0 | 0 | enqueue(W) | any W | n/a | n/a | n/a | n/a | n/a | Throw error - adding work in Idle is prohibited
|  |  | Idle | N_max | 0 | 0 | 0 | closeTask() | n/a | n/a | n/a | n/a | n/a | n/a | Throw error - cannot close a queue if machine isn't running
|  |  | Idle | N_max | 0 | 0 | 0 | ~ThreadTeam() | n/a | Terminating | N_max | 0 | 0 | 0 | Broadcast activateThread event to all threads
|  |  | Idle | N_max | 0 | 0 | 0 | activateThread | n/a | Idle | N_max | 0 | 0 | 0 | Call increaseThreadCount(1) of Thread Subscriber if exists and wait for activateThread
|  |  | Idle | N_max | 0 | 0 | 0 | transitionThread | n/a | Idle | N_max | 0 | 0 | 0 | Wait for activateThread
|  |  | Idle | N_max | 0 | 0 | 0 | computationFinished | n/a | Idle | N_max | 0 | 0 | 0 | Wait for activateThread
|  |  | Running_Open | any | any | any | any | any | n/a | n/a | n/a | n/a | n/a | n/a | Throw error - threads only terminate in the Terminating mode
|  |  | Running_Open | any | any | any | any | startTask(i) | any i | n/a | n/a | n/a | n/a | n/a | Throw error - cannot start task until this task finishes
|  |  | Running_Open | any | any | any | any | increaseThreadCount(i) | i = 0 | n/a | n/a | n/a | n/a | n/a | Throw error - no sense in adding zero threads
|  |  | Running_Open | N_i >= 0 | any | any | any | increaseThreadCount(i) | i > 0 and i > N_i | n/a | n/a | n/a | n/a | n/a | Throw error - no more available threads in team
|  |  | Running_Open | N_i > 0 | N_w >= 0 | N_c >= 0 | N_Q >= 0 | increaseThreadCount(i) | 0 < i <= N_i | Running_Open | N_i | N_w | N_c | N_Q | Increment N_to_activate by i and emit activateThread event i times
|  |  | Running_Open | N_i >= 0 | N_w >= 0 | N_c >= 0 | N_Q >= 0 | enqueue(W) | any W | Running_Open | N_i | N_w | N_c | N_Q+1 > 0 | Enqueue given unit of work W and emit transitionThread once
|  |  | Running_Open | N_i >= 0 | N_w >= 0 | N_c >= 0 | 0 | closeTask() | n/a | Running_NoMoreWork | N_i | N_w | N_c | 0 | Transition Mode and then broadcast to all waiting threads the transitionThread signal
|  |  | Running_Open | N_i >= 0 | N_w >= 0 | N_c >= 0 | N_Q > 0 | closeTask() | n/a | Running_Closed | N_i | N_w | N_c | N_Q | Nothing
|  |  | Running_Open | any | any | any | any | ~ThreadTeam() | n/a | n/a | n/a | n/a | n/a | n/a | Throw error - please don't destroy a team unless it is Idle
|  |  | Running_Open | 0 | any | any | any | activateThread | n/a | n/a | n/a | n/a | n/a | n/a | Throw error - no threads to receive event. THIS WOULD LEAD TO THREAD RESOURCE LOSS! | Only startTask and increaseThreadCount can emit activateThread. Both only emit if i <= N_i - N_to_activate.
|  |  | Running_Open | N_i > 0 | N_w >= 0 | N_c >= 0 | 0 | activateThread | n/a | Running_Open | N_i-1 >= 0 | N_w+1 | N_c | 0 | Thread activated and waiting on transitionThread signal
|  |  | Running_Open | N_i > 0 | N_w >= 0 | N_c >= 0 | N_Q > 0 | activateThread | n/a | Running_Open | N_i-1 | N_w | N_c+1 | N_Q-1 >= 0 | New computing thread dequeued single unit of work
New computing thread applies task to dequeued unit of work and therefore blocks
|  |  | Running_Open | N_i >= 0 | 0 | N_c >= 0 | N_Q >= 0 | transitionThread | n/a | Running_Open | N_i | 0 | N_c | N_Q | Nothing
|  |  | Running_Open | N_i >= 0 | N_w > 0 | N_c >= 0 | 0 | transitionThread | n/a | Running_Open | N_i | N_w | N_c | 0 | Thread waits on transitionThread signal
|  |  | Running_Open | N_i >= 0 | N_w > 0 | N_c >= 0 | N_Q > 0 | transitionThread | n/a | Running_Open | N_i | N_w-1 | N_c+1 | N_Q-1 >= 0 | Responding thread dequeued single unit of work
Responding thread applies task to dequeued unit of work and therefore blocks
|  |  | Running_Open | any | any | 0 | any | computationFinished | n/a | n/a | n/a | n/a | n/a | n/a | Throw error - this event is triggered by a computing thread => N_c > 0
|  |  | Running_Open | N_i >= 0 | N_w >= 0 | N_c > 0 | 0 | computationFinished | n/a | Running_Open | N_i | N_w+1 | N_c-1 | 0 | Thread enqueues finished unit of work with Work Subscriber if exists
Thread waits on transitionThread signal
|  |  | Running_Open | N_i >= 0 | N_w >= 0 | N_c > 0 | N_Q > 0 | computationFinished | n/a | Running_Open | N_i | N_w | N_c | N_Q-1 >= 0 | Thread that just finished work enqueues finished unit of work with Work Subscriber if exists
Thread that just finished work dequeues single unit of work
Thread that just finished work applies task to dequeued unit of work and therefore blocks
|  |  | Running_Closed | any | any | any | any | any | n/a | n/a | n/a | n/a | n/a | n/a | Throw error - threads only terminate in the Terminating mode
|  |  | Running_Closed | any | any | any | any | startTask(i) | any i | n/a | n/a | n/a | n/a | n/a | Throw error - cannot start task until this task finishes
|  |  | Running_Closed | any | any | any | any | increaseThreadCount(i) | i = 0 | n/a | n/a | n/a | n/a | n/a | Throw error - no sense in adding zero threads
|  |  | Running_Closed | N_i >= 0 | any | any | any | increaseThreadCount(i) | i > 0 and i > N_i | n/a | n/a | n/a | n/a | n/a | Throw error - no more available threads in team
|  |  | Running_Closed | N_i >= 0 | N_w >= 0 | N_c >= 0 | N_Q >= 0 | increaseThreadCount(i) | 0 < i <= N_i | Running_Closed | N_i | N_w | N_c | N_Q | Emit activateThread event min(i, N_Q) times and if i > N_Q call increaseThreadCount(i - N_Q) of ThreadSubscriber if exists
|  |  | Running_Closed | any | any | any | any | enqueue(W) | any W | n/a | n/a | n/a | n/a | n/a | Throw error - cannot add work unless queue is open
|  |  | Running_Closed | any | any | any | any | closeTask() | n/a | n/a | n/a | n/a | n/a | n/a | Throw error - queue is already closed
|  |  | Running_Closed | any | any | any | any | ~ThreadTeam() | n/a | n/a | n/a | n/a | n/a | n/a | Throw error - please don't destroy a team unless it is Idle
|  |  | Running_Closed | 0 | any | any | any | activateThread | n/a | n/a | n/a | n/a | n/a | n/a | Throw error - no threads to receive event. THIS WOULD LEAD TO THREAD RESOURCE LOSS! | Only startTask and increaseThreadCount can emit activateThread. Both only emit if i <= N_i - N_to_activate.
|  |  | Running_Closed | N_i > 0 | N_w >= 0 | N_c >= 0 | 0 | activateThread | n/a | Running_NoMoreWork | N_i | N_w | N_c | 0 | Call increaseThreadCount(1) of Thread Subscriber if exists and wait for activateThread
|  |  | Running_Closed | N_i > 0 | N_w >= 0 | N_c >= 0 | 1 | activateThread | n/a | Running_NoMoreWork | N_i-1 | N_w | N_c+1 | 0 | New compute thread dequeues single unit of work
New compute thread transitions Mode and then broadcast to all waiting threads the transitionThread signal
New compute thread applies task to dequeued unit of work and therefore blocks
|  |  | Running_Closed | N_i > 0 | N_w >= 0 | N_c >= 0 | N_Q > 1 | activateThread | n/a | Running_Closed | N_i-1 | N_w | N_c+1 | N_Q-1 >= 0 | New compute thread dequeues single unit of work
New compute thread applies task to dequeued unit of work and therefore blocks
|  |  | Running_Closed | N_i >= 0 | 0 | N_c >= 0 | N_Q >= 0 | transitionThread | n/a | Running_Closed | N_i | 0 | N_c | N_Q | Nothing
|  |  | Running_Closed | N_i >= 0 | N_w > 0 | N_c >= 0 | 0 | transitionThread | n/a | Running_NoMoreWork | N_i+1 | N_w-1 >= 0 | N_c | 0 | Receiving thread transitions Mode and then broadcast to all waiting threads the transitionThread signal
|  |  | Running_Closed | N_i >= 0 | N_w > 0 | N_c >= 0 | 1 | transitionThread | n/a | Running_NoMoreWork | N_i | N_w-1 >= 0 | N_c+1 | 0 | Receiving thread dequeues single unit of work
Receiving thread transitions Mode and then broadcast to all waiting threads the transitionThread signal
Receiving thread applies task to dequeued unit of work and therefore blocks
|  |  | Running_Closed | N_i >= 0 | N_w > 0 | N_c >= 0 | N_Q > 1 | transitionThread | n/a | Running_Closed | N_i | N_w-1 >= 0 | N_c+1 | N_Q-1 > 0 | Receiving thread dequeues single unit of work
Receiving thread applies task to dequeued unit of work and therefore blocks
|  |  | Running_Closed | any | any | 0 | any | computationFinished | n/a | n/a | n/a | n/a | n/a | n/a | Throw error - this event is triggered by a computing thread => N_c > 0
|  |  | Running_Closed | N_i >= 0 | N_w >= 0 | N_c > 0 | 0 | computationFinished | n/a | Running_NoMoreWork | N_i+1 | N_w | N_c-1 >= 0 | 0 | Thread that just finished work enqueues finished unit of work with Work Subscriber if exists
Receiving thread transitions Mode and then broadcast to all waiting threads the transitionThread signal
Thread that just finished work waits on activateThread signal
|  |  | Running_Closed | N_i >= 0 | N_w >= 0 | N_c > 0 | 1 | computationFinished | n/a | Running_NoMoreWork | N_i | N_w | N_c | 0 | Thread that just finished work enqueues finished unit of work with Work Subscriber if exists
Thread that just finished work dequeues single unit of work
Thread that just finished work transitions Mode and then broadcast to all threads the transitionThread signal
Thread that just finished work applies task to dequeued unit of work and therefore blocks
|  |  | Running_Closed | N_i >= 0 | N_w >= 0 | N_c > 0 | N_Q > 1 | computationFinished | n/a | Running_Closed | N_i | N_w | N_c | N_Q-1 > 0 | Thread that just finished work enqueues finished unit of work with Work Subscriber if exists
Thread that just finished work dequeues single unit of work
Thread that just finished work applies task to dequeued unit of work and therefore blocks
|  |  | Running_NoMoreWork | any | any | any | N_Q > 0 | any | n/a | n/a | n/a | n/a | n/a | n/a | Throw error - there should be no pending work
|  |  | Running_NoMoreWork | any | any | any | 0 | any | any | n/a | n/a | n/a | n/a | n/a | Throw error - threads only terminate in the Terminating mode
|  |  | Running_NoMoreWork | any | any | any | 0 | startTask(i) | any i | n/a | n/a | n/a | n/a | n/a | Throw error - cannot start task until this task finishes
|  |  | Running_NoMoreWork | any | any | any | 0 | increaseThreadCount(i) | i = 0 | n/a | n/a | n/a | n/a | n/a | Throw error - no sense in adding zero threads
|  |  | Running_NoMoreWork | N_i >= 0 | any | any | 0 | increaseThreadCount(i) | i > 0 and i > N_i | n/a | n/a | n/a | n/a | n/a | Throw error - no more available threads in team
|  |  | Running_NoMoreWork | N_i >= 0 | N_w >= 0 | N_c >= 0 | 0 | increaseThreadCount(i) | 0 < i <= N_i | Running_NoMoreWork | N_i | N_w | N_c | 0 | Call increaseThreadCount(i) of Thread Subscriber if exists
|  |  | Running_NoMoreWork | any | any | any | 0 | enqueue(W) | any W | n/a | n/a | n/a | n/a | n/a | Throw error - cannot add work unless queue is open
|  |  | Running_NoMoreWork | any | any | any | 0 | closeTask() | n/a | n/a | n/a | n/a | n/a | n/a | Throw error - queue is already closed
|  |  | Running_NoMoreWork | any | any | any | 0 | ~ThreadTeam() | n/a | n/a | n/a | n/a | n/a | n/a | Throw error - please don't destroy a team unless it is Idle
|  |  | Running_NoMoreWork | 0 | any | any | 0 | activateThread | n/a | n/a | n/a | n/a | n/a | n/a | Throw error - no threads to receive event. THIS WOULD LEAD TO THREAD RESOURCE LOSS! | Only startTask and increaseThreadCount can emit activateThread. Both only emit if i <= N_i - N_to_activate.
|  |  | Running_NoMoreWork | N_i > 0 | N_w >= 0 | N_c >= 0 | 0 | activateThread | n/a | Running_NoMoreWork | N_i | N_w | N_c | 0 | Call increaseThreadCount(1) of Thread Subscriber if exists and wait for activateThread
|  |  | Running_NoMoreWork | N_max | 0 | 0 | 0 | activateThread | n/a | Idle | N_max | 0 | 0 | 0 | Call closeTask() of Work Subscriber if it exists
Broadcast unblockWaitThread signal to wake all threads that called wait() if any
Waits on activateThread signal
|  |  | Running_NoMoreWork | N_i >= 0 | 0 | N_c >= 0 | 0 | transitionThread | n/a | Running_NoMoreWork | N_i | 0 | N_c | 0 | Nothing
|  |  | Running_NoMoreWork | N_i >= 0 | N_w > 1 | N_c >= 0 | 0 | transitionThread | n/a | Running_NoMoreWork | N_i+1 | N_w-1 >= 1 | N_c | 0 | Receiving thread waits on activateThread
|  |  | Running_NoMoreWork | N_i >= 0 | 1 | N_c > 0 | 0 | transitionThread | n/a | Running_NoMoreWork | N_i+1 | 0 | N_c | 0 | Receiving thread waits on activateThread
|  |  | Running_NoMoreWork | N_max-1 | 1 | 0 | 0 | transitionThread | n/a | Idle | N_max | 0 | 0 | 0 | Call closeTask() of Work Subscriber if it exists
Broadcast unblockWaitThread signal to wake all threads that called wait() if any
Waits on activateThread signal
|  |  | Running_NoMoreWork | N_i >= 0 | N_w >= 0 | 0 | 0 | computationFinished | n/a | n/a | n/a | n/a | n/a | n/a | Throw error - this event is triggered by a computing thread => N_c > 0
|  |  | Running_NoMoreWork | N_i >= 0 | N_w > 0 | N_c > 0 | 0 | computationFinished | n/a | Running_NoMoreWork | N_i+1 | N_w | N_c-1 >= 0 | 0 | Thread waits on activateThread signal
|  |  | Running_NoMoreWork | N_i >= 0 | 0 | N_c > 1 | 0 | computationFinished | n/a | Running_NoMoreWork | N_i+1 | 0 | N_c-1 > 0 | 0 | Thread waits on activateThread signal
|  |  | Running_NoMoreWork | N_max-1 | 0 | 1 | 0 | computationFinished | n/a | Idle | N_max | 0 | 0 | 0 | Call closeTask() of Work Subscriber if it exists
Broadcast unblockWaitThread signal to wake all threads that called wait() if any
Waits on activateThread signal