## Design_1.0
| Current State | [6 empty] | Next State
|  | Internal State Variable | [6 empty] | Internal State Variable
| Machine Mode | N Idle | N Waiting | N Computing | Queue Size | Event | Event Input | Machine Mode | N Idle | N Waiting | N Computing | Queue Size | Outputs | Test name | Notes
Initial | Idle | N_max | 0 | 0 | 0 | n/a | n/a | n/a | n/a | n/a | n/a | n/a | All threads waiting on activateThread | TestInitialState
| Idle | any | any | any | N_Q > 0 | any | n/a | n/a | n/a | n/a | n/a | n/a | Throw error - By requirement | Internally | Satisfaction of Req proven
| Idle | N_i < N_max | N_w > 0 | N_c > 0 | 0 | any | n/a | n/a | n/a | n/a | n/a | n/a | Throw error - By requirement | Internally | Satisfaction of Req proven
| Idle | N_max | 0 | 0 | 0 | startTask(i) | i > N_max | n/a | n/a | n/a | n/a | n/a | Throw error - no more available threads in team | TestIdleErrors
| Idle | N_max | 0 | 0 | 0 | startTask(i) | 0 <= i <= N_max | Running_Open | N_max | 0 | 0 | 0 | Set N_to_activate = i and emit activateThread event i times | Many
| Idle | N_max | 0 | 0 | 0 | increaseThreadCount(i) | i = 0 | n/a | n/a | n/a | n/a | n/a | Throw error - no more available threads in team | TestIdleErrors
| Idle | N_max | 0 | 0 | 0 | increaseThreadCount(i) | i > N_max | n/a | n/a | n/a | n/a | n/a | Throw error - adding more threads than in team | TestIdleErrors
| Idle | N_max | 0 | 0 | 0 | increaseThreadCount(i) | 0 < i <= N_max | Idle | N_max | 0 | 0 | 0 | Call increaseThreadCount(i) of Thread Subscriber if exists | TestIdleForwardsThreads
| Idle | N_max | 0 | 0 | 0 | enqueue(W) | any W | n/a | n/a | n/a | n/a | n/a | Throw error - adding work in Idle is prohibited | TestIdleErrors
| Idle | N_max | 0 | 0 | 0 | closeTask() | n/a | n/a | n/a | n/a | n/a | n/a | Throw error - cannot close a queue if machine isn't running | TestIdleErrors
| Idle | N_max | 0 | 0 | 0 | activateThread | n/a | Idle | N_max | 0 | 0 | 0 | Call increaseThreadCount(1) of Thread Subscriber if exists and wait for activateThread | ???
| Idle | N_max | 0 | 0 | 0 | transitionThread | n/a | Idle | N_max | 0 | 0 | 0 | Wait for activateThread | ???
| Idle | N_max | 0 | 0 | 0 | computationFinished | n/a | Idle | N_max | 0 | 0 | 0 | Wait for activateThread | ???
| Running_Open | any | any | any | any | startTask(i) | any i | n/a | n/a | n/a | n/a | n/a | Throw error - cannot start task until this task finishes | TestRunningOpenErrors
| Running_Open | any | any | any | any | increaseThreadCount(i) | i = 0 | n/a | n/a | n/a | n/a | n/a | Throw error - no sense in adding zero threads | TestRunningOpenErrors
| Running_Open | N_i >= 0 | any | any | any | increaseThreadCount(i) | i > 0 and i > N_i | n/a | n/a | n/a | n/a | n/a | Throw error - no more available threads in team | TestRunningOpenErrors
| Running_Open | N_i > 0 | N_w >= 0 | N_c >= 0 | N_Q >= 0 | increaseThreadCount(i) | 0 < i <= N_i | Running_Open | N_i | N_w | N_c | N_Q | Increment N_to_activate by i and emit activateThread event i times | TestRunningOpenIncreaseThreads
| Running_Open | N_i >= 0 | N_w >= 0 | N_c >= 0 | N_Q >= 0 | enqueue(W) | any W | Running_Open | N_i | N_w | N_c | N_Q+1 > 0 | Enqueue given unit of work W and emit transitionThread once | TestRunningOpenEnqueue
| Running_Open | N_max | 0 | 0 | 0 | closeTask() | n/a | Idle | N_max | 0 | 0 | 0 | Call closeTask() of Work Subscriber if it exists | TestNoWorkNoThreads
| Running_Open | 0 <= N_i < N_max | N_w >= 0 | N_c >= 0 | 0 | closeTask() | n/a | Running_NoMoreWork | N_i | N_w | N_c | 0 | Transition Mode and then broadcast to all waiting threads the transitionThread signal | TestNoWork
| Running_Open | N_i >= 0 | N_w >= 0 | N_c >= 0 | N_Q > 0 | closeTask() | n/a | Running_Closed | N_i | N_w | N_c | N_Q | Nothing | Many
| Running_Open | 0 | any | any | any | activateThread | n/a | n/a | n/a | n/a | n/a | n/a | Throw error - no threads to receive event. THIS WOULD LEAD TO THREAD RESOURCE LOSS! | ??? | Only startTask and increaseThreadCount can emit activateThread. Both only emit if i <= N_i - N_to_activate.
| Running_Open | N_i > 0 | N_w >= 0 | N_c >= 0 | 0 | activateThread | n/a | Running_Open | N_i-1 >= 0 | N_w+1 | N_c | 0 | Thread activated and waiting on transitionThread signal | TestRunningOpenIncreaseThreads
| Running_Open | N_i > 0 | N_w >= 0 | N_c >= 0 | N_Q > 0 | activateThread | n/a | Running_Open | N_i-1 | N_w | N_c+1 | N_Q-1 >= 0 | New computing thread dequeued single unit of work | TestRunningOpenIncreaseThreads
[13 empty] | New computing thread applies task to dequeued unit of work and therefore blocks | TestRunningOpenIncreaseThreads
| Running_Open | N_i >= 0 | 0 | N_c >= 0 | N_Q >= 0 | transitionThread | n/a | Running_Open | N_i | 0 | N_c | N_Q | Nothing | Nothing to test
| Running_Open | N_i >= 0 | N_w > 0 | N_c >= 0 | 0 | transitionThread | n/a | Running_Open | N_i | N_w | N_c | 0 | Thread waits on transitionThread signal | ???
| Running_Open | N_i >= 0 | N_w > 0 | N_c >= 0 | N_Q > 0 | transitionThread | n/a | Running_Open | N_i | N_w-1 | N_c+1 | N_Q-1 >= 0 | Responding thread dequeued single unit of work | TestRunningOpenEnqueue
[13 empty] | Responding thread applies task to dequeued unit of work and therefore blocks | TestRunningOpenEnqueue
| Running_Open | any | any | 0 | any | computationFinished | n/a | n/a | n/a | n/a | n/a | n/a | Throw error - this event is triggered by a computing thread => N_c > 0 | Nothing to test
| Running_Open | N_i >= 0 | N_w >= 0 | N_c > 0 | 0 | computationFinished | n/a | Running_Open | N_i | N_w+1 | N_c-1 | 0 | Thread enqueues finished unit of work with Work Subscriber if exists | TestRunningOpenEnqueue
[13 empty] | Thread waits on transitionThread signal | TestRunningOpenEnqueue
| Running_Open | N_i >= 0 | N_w >= 0 | N_c > 0 | N_Q > 0 | computationFinished | n/a | Running_Open | N_i | N_w | N_c | N_Q-1 >= 0 | Thread that just finished work enqueues finished unit of work with Work Subscriber if exists | TestRunningOpenEnqueue
[13 empty] | Thread that just finished work dequeues single unit of work | TestRunningOpenEnqueue
[13 empty] | Thread that just finished work applies task to dequeued unit of work and therefore blocks | TestRunningOpenEnqueue
| Running_Closed | any | any | any | any | startTask(i) | any i | n/a | n/a | n/a | n/a | n/a | Throw error - cannot start task until this task finishes | TestRunningClosedErrors
| Running_Closed | any | any | any | any | increaseThreadCount(i) | i = 0 | n/a | n/a | n/a | n/a | n/a | Throw error - no sense in adding zero threads | TestRunningClosedErrors
| Running_Closed | N_i >= 0 | any | any | any | increaseThreadCount(i) | i > 0 and i > N_i | n/a | n/a | n/a | n/a | n/a | Throw error - no more available threads in team | TestRunningClosedErrors
| Running_Closed | N_i >= 0 | N_w >= 0 | N_c >= 0 | N_Q >= 0 | increaseThreadCount(i) | 0 < i <= N_i | Running_Closed | N_i | N_w | N_c | N_Q | Emit activateThread event min(i, N_Q) times and if i > N_Q call increaseThreadCount(i - N_Q) of ThreadSubscriber if exists | TestIdleForwardsThreads
| Running_Closed | any | any | any | any | enqueue(W) | any W | n/a | n/a | n/a | n/a | n/a | Throw error - cannot add work unless queue is open | TestRunningClosedErrors
| Running_Closed | any | any | any | any | closeTask() | n/a | n/a | n/a | n/a | n/a | n/a | Throw error - queue is already closed | TestRunningClosedErrors
| Running_Closed | 0 | any | any | any | activateThread | n/a | n/a | n/a | n/a | n/a | n/a | Throw error - no threads to receive event. THIS WOULD LEAD TO THREAD RESOURCE LOSS! | ??? | Only startTask and increaseThreadCount can emit activateThread. Both only emit if i <= N_i - N_to_activate.
| Running_Closed | N_i > 0 | N_w >= 0 | N_c >= 0 | 0 | activateThread | n/a | Running_NoMoreWork | N_i | N_w | N_c | 0 | Call increaseThreadCount(1) of Thread Subscriber if exists and wait for activateThread | ???
[13 empty] | Receiving thread transitions Mode and then broadcasts to all waiting threads the transitionThread signal | ???
| Running_Closed | N_i > 0 | N_w >= 0 | N_c >= 0 | 1 | activateThread | n/a | Running_NoMoreWork | N_i-1 | N_w | N_c+1 | 0 | New compute thread dequeues single unit of work | TestRunningClosedActivation
[13 empty] | New compute thread transitions Mode and then broadcast to all waiting threads the transitionThread signal | ???
[13 empty] | New compute thread applies task to dequeued unit of work and therefore blocks | TestRunningClosedActivation
| Running_Closed | N_i > 0 | N_w >= 0 | N_c >= 0 | N_Q > 1 | activateThread | n/a | Running_Closed | N_i-1 | N_w | N_c+1 | N_Q-1 >= 0 | New compute thread dequeues single unit of work | TestRunningClosedActivation
[13 empty] | New compute thread applies task to dequeued unit of work and therefore blocks | TestRunningClosedActivation
| Running_Closed | N_i >= 0 | 0 | N_c >= 0 | N_Q >= 0 | transitionThread | n/a | Running_Closed | N_i | 0 | N_c | N_Q | Nothing | Nothing to test
| Running_Closed | N_i >= 0 | N_w > 0 | N_c >= 0 | 0 | transitionThread | n/a | Running_NoMoreWork | N_i+1 | N_w-1 >= 0 | N_c | 0 | Receiving thread transitions Mode and then broadcast to all waiting threads the transitionThread signal | ???
| Running_Closed | N_i >= 0 | N_w > 0 | N_c >= 0 | 1 | transitionThread | n/a | Running_NoMoreWork | N_i | N_w-1 >= 0 | N_c+1 | 0 | Receiving thread dequeues single unit of work | ???
[13 empty] | Receiving thread transitions Mode and then broadcast to all waiting threads the transitionThread signal | ???
[13 empty] | Receiving thread applies task to dequeued unit of work and therefore blocks | ???
| Running_Closed | N_i >= 0 | N_w > 0 | N_c >= 0 | N_Q > 1 | transitionThread | n/a | Running_Closed | N_i | N_w-1 >= 0 | N_c+1 | N_Q-1 > 0 | Receiving thread dequeues single unit of work | ???
[13 empty] | Receiving thread applies task to dequeued unit of work and therefore blocks | ???
| Running_Closed | any | any | 0 | any | computationFinished | n/a | n/a | n/a | n/a | n/a | n/a | Throw error - this event is triggered by a computing thread => N_c > 0 | Nothing to test
| Running_Closed | N_i >= 0 | N_w >= 0 | N_c > 0 | 0 | computationFinished | n/a | Running_NoMoreWork | N_i+1 | N_w | N_c-1 >= 0 | 0 | Thread that just finished work enqueues finished unit of work with Work Subscriber if exists | ???
[13 empty] | Receiving thread transitions Mode and then broadcast to all waiting threads the transitionThread signal | ???
[13 empty] | Thread that just finished work waits on activateThread signal | ???
| Running_Closed | N_i >= 0 | N_w >= 0 | N_c > 0 | 1 | computationFinished | n/a | Running_NoMoreWork | N_i | N_w | N_c | 0 | Thread that just finished work enqueues finished unit of work with Work Subscriber if exists | TestRunningClosedWorkPub
[13 empty] | Thread that just finished work dequeues single unit of work | TestRunningClosedWorkPub
[13 empty] | Thread that just finished work transitions Mode and then broadcast to all threads the transitionThread signal | ???
[13 empty] | Thread that just finished work applies task to dequeued unit of work and therefore blocks | TestRunningClosedWorkPub
| Running_Closed | N_i >= 0 | N_w >= 0 | N_c > 0 | N_Q > 1 | computationFinished | n/a | Running_Closed | N_i | N_w | N_c | N_Q-1 > 0 | Thread that just finished work enqueues finished unit of work with Work Subscriber if exists | TestRunningClosedWorkPub
[13 empty] | Thread that just finished work dequeues single unit of work | TestRunningClosedWorkPub
[13 empty] | Thread that just finished work applies task to dequeued unit of work and therefore blocks | TestRunningClosedWorkPub
| Running_NoMoreWork | any | any | any | N_Q > 0 | any | n/a | n/a | n/a | n/a | n/a | n/a | Throw error - there should be no pending work | Internally
| Running_NoMoreWork | any | any | any | 0 | startTask(i) | any i | n/a | n/a | n/a | n/a | n/a | Throw error - cannot start task until this task finishes | TestRunningNoMoreWorkErrors
| Running_NoMoreWork | any | any | any | 0 | increaseThreadCount(i) | i = 0 | n/a | n/a | n/a | n/a | n/a | Throw error - no sense in adding zero threads | TestRunningNoMoreWorkErrors
| Running_NoMoreWork | N_i >= 0 | any | any | 0 | increaseThreadCount(i) | i > 0 and i > N_i | n/a | n/a | n/a | n/a | n/a | Throw error - no more available threads in team | TestRunningNoMoreWorkErrors
| Running_NoMoreWork | N_i >= 0 | N_w >= 0 | N_c >= 0 | 0 | increaseThreadCount(i) | 0 < i <= N_i | Running_NoMoreWork | N_i | N_w | N_c | 0 | Call increaseThreadCount(i) of Thread Subscriber if exists | TestRunningNoMoreWorkForward
| Running_NoMoreWork | any | any | any | 0 | enqueue(W) | any W | n/a | n/a | n/a | n/a | n/a | Throw error - cannot add work unless queue is open | TestRunningNoMoreWorkErrors
| Running_NoMoreWork | any | any | any | 0 | closeTask() | n/a | n/a | n/a | n/a | n/a | n/a | Throw error - queue is already closed | TestRunningNoMoreWorkErrors
| Running_NoMoreWork | 0 | any | any | 0 | activateThread | n/a | n/a | n/a | n/a | n/a | n/a | Throw error - no threads to receive event. THIS WOULD LEAD TO THREAD RESOURCE LOSS! | ??? | Only startTask and increaseThreadCount can emit activateThread. Both only emit if i <= N_i - N_to_activate.
| Running_NoMoreWork | N_max | 0 | 0 | 0 | activateThread | n/a | Idle | N_max | 0 | 0 | 0 | Call closeTask() of Work Subscriber if it exists
Call increaseThreadCount(1) of Thread Subscriber if exists
Broadcast unblockWaitThread signal to wake all threads that called wait() if any
Waits on activateThread signal
| Running_NoMoreWork | 0 < N_i < N_max | N_w >= 0 | N_c >= 0 | 0 | activateThread | n/a | Running_NoMoreWork | N_i | N_w | N_c | 0 | Call increaseThreadCount(1) of Thread Subscriber if exists and wait for activateThread |  | We are assuming that any threads that are Waiting have yet to receive the transitionThread signal, but will.
| Running_NoMoreWork | N_i >= 0 | 0 | N_c >= 0 | 0 | transitionThread | n/a | Running_NoMoreWork | N_i | 0 | N_c | 0 | Nothing
| Running_NoMoreWork | N_i >= 0 | N_w > 1 | N_c >= 0 | 0 | transitionThread | n/a | Running_NoMoreWork | N_i+1 | N_w-1 >= 1 | N_c | 0 | Receiving thread waits on activateThread
| Running_NoMoreWork | N_i >= 0 | 1 | N_c > 0 | 0 | transitionThread | n/a | Running_NoMoreWork | N_i+1 < N_max | 0 | N_c | 0 | Receiving thread waits on activateThread
| Running_NoMoreWork | N_max-1 | 1 | 0 | 0 | transitionThread | n/a | Idle | N_max | 0 | 0 | 0 | Call closeTask() of Work Subscriber if it exists
Broadcast unblockWaitThread signal to wake all threads that called wait() if any
Waits on activateThread signal
| Running_NoMoreWork | N_max | 0 | 0 | 0 | transitionThread | n/a | Idle | N_max | 0 | 0 | 0 | As for N_i=N_max-1 / N_w=1 transition
| Running_NoMoreWork | N_i >= 0 | N_w >= 0 | 0 | 0 | computationFinished | n/a | n/a | n/a | n/a | n/a | n/a | Throw error - this event is triggered by a computing thread => N_c > 0 | Nothing to test
| Running_NoMoreWork | N_i >= 0 | N_w > 0 | N_c > 0 | 0 | computationFinished | n/a | Running_NoMoreWork | N_i+1 < N_max | N_w | N_c-1 >= 0 | 0 | Thread that just finished work enqueues finished unit of work with Work Subscriber if exists
Thread waits on activateThread signal
| Running_NoMoreWork | N_i >= 0 | 0 | N_c > 1 | 0 | computationFinished | n/a | Running_NoMoreWork | N_i+1 < N_max | 0 | N_c-1 > 0 | 0 | Thread that just finished work enqueues finished unit of work with Work Subscriber if exists
Thread waits on activateThread signal
| Running_NoMoreWork | N_max-1 | 0 | 1 | 0 | computationFinished | n/a | Idle | N_max | 0 | 0 | 0 | Thread that just finished work enqueues finished unit of work with Work Subscriber if exists
Call closeTask() of Work Subscriber if it exists
Broadcast unblockWaitThread signal to wake all threads that called wait() if any
Waits on activateThread signal
| Running_NoMoreWork | N_max | 0 | 0 | 0 | computationFinished | n/a | Idle | N_max | 0 | 0 | 0 | As for N_i=N_max-1 / N_c=1 transition, except there is no work to enqueue first